## kanedaproject
Comment | Description | Designator | Footprint | LibRef | Quantity
470uF/63V | Polarized Capacitor | C1, C2, C3, C4, C5, C6, C7, C8, C10, C11 | CP7.5-18 | Cap P | 10
100nF | Non-Polarized Capacitor | C13, C14, C17, C18, C19, C20 | 100nF/63V | Cap NP | 6
100uF/63V | Polarized Capacitor | C15, C16 | 100uF/63V | Cap P | 2
100pF | Non-Polarized Capacitor | C21, C25 | CDE-MICA | Cap NP | 2
10pF | Non-Polarized Capacitor | C22, C28 | CDE-MICA | Cap NP | 2
220nF | Non-Polarized Capacitor | C23, C24, C26, C27 | MKP10-100nF | Cap NP | 4
BY329 | DIODE GEN PURPOSE 1KV 1A DO204AL | D1, D2, D3, D4 | 1n4007 big hole | BY329 | 4
1N4749 | DIODE ZENER 24V 1W DO41 | D5, D6 | DO-41 | 1N4749 | 2
Header 1X3 | Header, 3-Pin | P1 | Domino 3 | Header 1X3 | 1
Header 1X2 | Header, 2-Pin | P2, P3, P4, P5 | Domino 2 | Header 1X2 | 4
D44H11 | TRANSISTOR NPN 80V 10A TO-220 | Q1, Q2 | D44H11 | D44H11 | 2
D45H11 | TRANS PNP 10A 80V TO220AB | Q3, Q4 | D45H11 | D45H11 | 2
A92 | PNP Bipolar Transistor | Q5, Q6, Q11, Q12 | A92 | A92 | 4
A42 | NPN Bipolar Transistor | Q7, Q8, Q9, Q10 | A42 | A42 | 4
2SK170 | Matched N-Channel JFET Pairs | Q13, Q14, Q19, Q20 | 2SK170 | 2SK170 | 4
A872A | PNP Bipolar Transistor | Q16, Q17, Q22, Q23 | A92 | A872A | 4
C1213A | NPN Bipolar Transistor | Q18, Q24 | A42 | C1213A | 2
2R2 | Resistor | R1, R2, R3, R4 | RESISTOR 1/4W | Res1/4W | 4
33R | Resistor | R5, R6, R7, R8 | RESISTOR 1/4W | Res1/4W | 4
4K7 | Resistor | R9, R10, R11, R13, R24, R37 | RESISTOR 1/4W | Res1/4W | 6
8K2 | Resistor | R12, R14, R21, R34 | RESISTOR 1/4W | Res1/4W | 4
470K | Resistor | R15, R28 | RESISTOR 1/4W | Res1/4W | 2
27K | Resistor | R16, R17, R29, R30 | RESISTOR 1/4W | Res1/4W | 4
33K | Resistor | R18, R31 | RESISTOR 1/4W | Res1/4W | 2
5K6 | Resistor | R19, R20, R26, R32, R33, R39 | RESISTOR 1/4W | Res1/4W | 6
47K | Resistor | R22, R23, R27, R35, R36, R40 | RESISTOR 1/4W | Res1/4W | 6
390R | Resistor | R25, R38 | RESISTOR 1/4W | Res1/4W | 2
10K | Resistor | R41, R42 | RESISTOR 1/4W | Res1/4W | 2
50k | Dual Volume | VOL1 | VOL VARISTOR (DOUBLE,SHORT COIL) | VOL-D | 1
2K | TRIMMER | VR1, VR2, VR4, VR6 | VR 3362P | VR | 4
100R | TRIMMER | VR3, VR5 | VR 3362P | VR | 2